## General
Parameters | Value | Unit
evaluated_days | 365
time_start | 2015-01-01
delta_time | 1 | hour
discount_rate | 0.08 | fraction
BID_converter_specific_cost_inv | 500 | currency/kW
inverter_specific_cost_om | 5 | currency/kW/yr
inverter_efficiency | 0.95 | fraction
BID_converter_lifetime | 10 | a
rectifier_specific_cost_om | 5 | currency/kW/yr
rectifier_efficiency | 0.9 | fraction
NSL_max_allowed | 0 | fraction
NSL_penalty_cost | 0 | Value of the unmet load [currency/kW]

## Location
Location | Jocotan | Location name
Country | Guatemala | Location country
Time difference | -6 | Time difference vs. UTC
Community size | 110 | Number of households in community
Latitude | 14.7955 | degrees of latitude
Longitude | -89.4607 | degrees of longitude
year | 2015 | year of the data
token |  | renewables.ninja API token
demand_profile |  | demand profile path name

## PV
| 1 | Unit
pv_name | PV_2016
pv_maxCap | 100 | kWp
pv_specific_cost_investment | 1600 | currency/kWp
pv_specific_cost_om | 32 | currency/kWh/yr
pv_lifetime | 25 | a
pv_system_loss | 0.1 | fraction
pv_tilt | 15 | degrees above horizontal (equal to latitude)
pv_azim | 180 | degrees from north (facing South)

## Wind
| 1 | 2 | 3 | Unit
WT_model | E30 PRO | E70 PRO | E200L
WT_capacity | 3 | 5 | 10 | kW
WT_maxCap | 100 | 100 | 100 | kW
WT_specific_cost_investment | 3740 | 3740 | 3740 | currency/kW
WT_specific_cost_om | 74.8 | 74.8 | 74.8 | currency/kWh/yr
WT_lifetime | 30 | 30 | 30 | a
WT_height | 30 | 30 | 30 | m
roughness_length | 0.03 | 0.03 | 0.03 | fraction

## Storage
| 1 | 2 | Unit
storage_type | Lead Acid | Li-Ion
storage_specific_cost_investment | 290 | 620 | currency/kWh
storage_fixed_cost_investment | 0 | 0 | currency
storage_specific_cost_om | 5.8 | 12.4 | currency/kWh/yr
storage_maxCap | 1000 | 1000 | kWh
storage_lifetime | 9 | 12 | a
storage_Crate_charge | 0.9 | 0.9 | fraction
storage_Crate_discharge | 0.9 | 0.9 | fraction
storage_efficiency_charge | 0.91 | 0.97 | fraction
storage_efficiency_discharge | 0.91 | 0.97 | fraction
storage_standby_losses | 0.0001 | 4e-05 | fraction/hour
storage_soc_initial | 1 | 1 | fraction
storage_soc_max | 1 | 1 | fraction
storage_soc_min | 0.5 | 0.1 | fraction

## Generator
| 1 | Unit
generator_name | Diesel Genset
generator_specific_cost_investment | 640 | currency/kW
generator_specific_cost_om | 32 | currency/kW/yr
generator_maxCap | 100 | kW
generator_efficiency | 0.33 | factor
generator_lifetime | 10 | a
generator_loading_max | 1 | fraction
generator_loading_min | 0.4 | fraction
fuel_name | Diesel
fuel_specific_cost | 0.872 | $/L
fuel_LHV | 9.8 | kWh/L

## Sensitivity_inputs
Parameter | Type | sensitivity_value
pv_specific_cost_investment | PV | 0.8
fuel_specific_cost | Generator | 1.15